## Sheet1
Kubota to Universal Cross Reference
Note: When ordering parts from a tractor dealer you may need to know the engine number and tractor body number for the parts counter to cross reference part numbers.
| M-25 |  | M-25XP & XPA |  | M-25XPB* |  | M-35A & B
Part Description | Universal - Westerbeke | Kubota | Universal - Westerbeke | Kubota | Universal - Westerbeke | Kubota | Universal - Westerbeke | Kubota
Engine |  | D-850 |  | D-950 |  | D1005-D |  | V1200
Tractor Body |  |  |  | B7100 & B7200 |  | B6200D |  | B2150 & G2000
Production | 1981-06-01 | 1986-08-01 | 1986-09-01 | 1996-08-01 | 1996-08-01 | present | 1993-03-01 | present
Rated | 21 @ 3,000 RPM |  | 23 @ 3,200 RPM |  | 26 @ 3,000 RPM |  | 30 @ 3,200 RPM
Idle RPM |  |  |  | 1000-1200 |  | 1000-1200 |  | 800-1000
Cruising RPM |  |  |  | 2100-2600 |  | 2100-2500 |  | 2100-2600
Max RPM |  |  |  | 3100-3200 |  | 2900-3000 |  | 3100-3200
Transmission |  | Hurth HBW-50 |  | Hurth HBW-50 |  | Hurth HBW-50 |  | Hurth HBW-100
Ratio |  | 1.86:1 |  | 1.86:1 |  | 1.86:1 |  | 1.79:1
Fluid capacity |  | 0.29 Qts |  | 0.29 Qts |  | 0.29 Qts |  | 0.33 Qts
Fluid type |  | ATF Dextron II or Dextron III |  | ATF Dextron II or Dextron III |  | ATF Dextron II or Dextron III |  | ATF Dextron II or Dextron III
Cooling System Capacity |  | 5 Qts |  | 5 Qts |  | 5 Qts |  | 5 Qts
Oil Capacity |  | 4 Qts |  | 4 Qts |  | 4 Qts |  | 4 Qts
Oil Filter | 300209 |  | 300209 |  | 300209 |  | 300209
Fuel Filter | 298854 |  | 298854 |  | 298854 |  | 298854
Engine Mounts |  | Vetus K-75 |  | Vetus K-75 |  | Vetus K-75
Water pump |  | 15443-73030 |  | 15443-73030 |  | 15443-73030 |  | 15443-73030
Water pump gasket |  | 15676-73430 |  | 15676-73430 |  | 15676-73430 |  | 15676-73430
Thermostat |  | 15531-73010 |  | 15531-73010 |  | 15531-73010 |  | 15531-73010
Thermostat gasket |  | 15676-73270 |  | 15676-73270 |  | 15676-73270 |  | 15676-73270
Circulating Pump | [7 empty] | 16251-73034
Circulating Pump gasket | [7 empty] | 16239-73430
Injectors (Universal $200) | 298787 or 298788 |  | 298787 or 298788 |  | 298787 or 298788 |  |  | 700065209 | 301514 | 386.6667
NIPPON DENSO # ($73) | 093500-1560 OR 1570 |  | 093500-1560 OR 1570 |  | 093500-1560 OR 1570 |  | 093500-1560 OR 1570
Fuel Pump
NAPA/Facet # |  | 610-1051 |  | 610-1051 |  | 610-1051 |  | 610-1051
Water pump impeller
Oberdorfer | 295628 |  | 295628 |  | 295628 |  | 295628
Depco |  | 6593 |  | 6593 |  | 6593 |  | 6593
Globe |  | 815 |  | 815 |  | 815 |  | 815
Sherwood | 200175 |  | 200175 |  | 200175 |  | 200175
Depco |  | 9000K |  | 9000K |  | 9000K |  | 9000K
Alternator 12VDC, 51A internal regulator | 41017 |  | 41017 |  | 41017 |  | 41017
Belts vary with installation
Engine Panel
Dual tone piezo alarm
Seaward ($30) |  | E106
Allied Electronics, Intervox ($5) |  | BRP4535S-24-CD
Google Kubota part equivalents
M-18
Z600 Block
B5100DT tractor
http://www.kubotaengine.com/kubotadistributors.htm
www.TractorSmart.com
http://www.adiesel.com
* The B-Series is powered by the latest advancements in diesel engine design. Some of the benefits from these advancements include cleaner emissions, reduced noise levels, and increased horsepower at lower RPMs. All B-Series engines are naturally aspirated and deliver high low-end torque. This produces some of the most quiet and durable marine engines currently available.